## Calculator
Noise figure calculator
Check that AGC off and NB off; and rig=> test to prevent transmit ; mode = usb
|  | Data entry here |  | or enter S+N/N
For a noise level measured in volts at the AF output of |  | 0.038 | Vrms | 10.6832 | dB
And a signal plus noise voltage at the AF output of |  | 0.13 | Vrms
For a signal input of |  | -127 | dBm | -127 | dBm
At an ambient temperature of | 22 | 295 | K | 295 | K
And a receiver bandwidth of |  | 2400 | Hz | 2400 | Hz
Results:-
kTB is |  | -140.1009 | dBm | -140.1009 | dBm
noise power is |  | 1.8641e-17 | W | 1.8641e-17 | W
noise power is |  | -137.2953 | dBm | -137.2953 | dBm
(S+N)/N is |  | 10.6832 | dB | 10.6832 | dB
S/N is |  | 10.2953 | dB | 10.2953 | dB
noise temperature is |  | 267.8333 | K | 267.8326 | K
noise figure is |  | 2.8056 | dB | 2.8056 | dB
F from S/N in / S/N out |  | 2.8056 | dB | 2.8056 | dB
The method I used was to start by switching the K3 to USB, noise blanker off, AGC off and Tx to "test" (to prevent damage to signal generator).
Connect 50ohm load to antenna socket. Simple way to measure noise output is to use DVM on AC volts connected across loudspeaker.
An alternative is to use the K3's own in built voltmeter.
You need to measure AC volts with just the 50 ohm, and then with signal generator input at set level of dBm to give about 3 times the voltage at LS.
Then use the above spreadsheet to enter values of voltage, signal input level and receiver bandwidth and the sheet will give you noise figure.
There are a number of sources of error possible with this:-
is the sig gen accurate
is the noise bandwidth = selected bandwidth
does the DVM measure true rms volts on both signal and noise
how should the DVM values be integrated (the readings vary with the fluctuating noise)
is the signal at the peak response of the receiver passband?